## Instructions
| Template Version | : | v16
Disclaimer “The Certified Professional Installer (CPI) is responsible for the accuracy of all the installation parameters entered in the CBRS tool”.
How to use:
1. Go to CBSDs sheet
2. Select RF Link Mode - PMP or PTP
3. a) RF Link Mode : PMP
- CBSD type will be displayed as AP and SM.
- Select device type for AP and enter all fields as per field color code (Refer field color code)
- Select device type for SM and enter all fields as per field color code (Refer field color code)
- Repeat previous step for number SM connecting to this AP
3. a) RF Link Mode : PTP
- CBSD type will be displayed as BHM and BHS
- Select device type for BHM and enter all fields as per field color code (Refer field color code)
- Select device type for BHS and enter all fields as per field color code (Refer field color code)
Note:
i) Maximum supported SMs in PMP mode : 238 SMs for 450m AP and 450i AP . 119 SMs for 450 AP.
Field Color Code:
Mandatory Field
Optional Field
AP only field
Information only
Field description
| Parameter |  | Details
| Device Name |  | Device Name displayed on cnMaestro>CBRS>Management Tool. This is only to identify device on Management Tool. Doesn’t get copied to Device via Sync.
| Device Type |  | Drop down selection of supported devices
| MAC address |  | MAC address of the device
| MSN |  | Serial number of device
| Latitude |  | Latitude of the device antenna location in degrees
| Longitude |  | Longitude of the CBSD antenna location in degrees
| Height |  | Device antenna height in meters
| Height Type |  | AGL or AMSL. AGL height is measured relative to the ground level. AMSL height is measured relative to the mean sea level.
| Integrated Antenna Gain |  | Peak gain of integrated antenna in dBi
| External Antenna Gain |  | Peak gain of external antenna connected to device in dBi
| Antenna 3-dB Beamwidth |  | 3-dB beamwidth of the antenna in the horizontal-plane in degrees.
Reference data is in the gray section to the right.
| Antenna Azimuth |  | Boresight direction of the horizontal plane of the antenna in degrees with respect to true north
| Electrical and Mechanical Antenna Downtilt |  | Sum of Mechanical and Electrical downtilt. Add the electrical downtilt that can be found in the reference section in the CBSDs sheet to the mechanical downtilt used for the installation.
Reference data is in the gray section to the right.
| Horizontal Accuracy |  | A positive number in meters to indicate accuracy of the device antenna horizontal location
| Vertical Accuracy |  | A positive number in meters to indicate accuracy of the device antenna vertical location

## CBSDs
MODE | DEVICETYPE | NAME | MAC | SN | LAT | LNG | HEIGHT | HEIGHTTYPE | ANTGAININT | ANTGAINEXT | ANTBEAM | ANTAZIMUTH | ANTDNTILT | HORIZONTALACC | VERTICALACC | CHBW | CENTERFREQ
RF Link Mode | Device Type | Device name | MAC address | MSN | Latitude | Longitude | Height (m) | Height Type | Integrated Antenna Gain (dBi) | External Antenna Gain (dBi) | Antenna 3-dB Beamwidth (degrees) | Antenna Azimuth (degrees) | Electrical and Mechanical Antenna Downtilt (degrees) | Horizontal Accuracy (m) | Vertical Accuracy (m) | PMP Import Sheet - v16 Note: Do not select a 40 MHz channel with a PMP 450m AP if the AP is configured with a 5 ms frame |  | AP | Max Tx power | Internal antenna gain | Antenna beamwidth | 10 MHz FCC grant (dBm)
PTP | Note: Please use "Paste > Keep Text Only" or "Paste > Values" if you are pasting data from other files. |  |  |  | [-90 to 90] | [-180 to 180] |  |  |  | [-127 to 128] | [0 to 360] | [0 to 359] | [-90 to 90] | [0 to 50] | [0 to 3] |  |  | 450 Connectorized | 25 | 0 | - | 46
BHM | 450b High Gain | d4_187 | 0a-00-3e-44-a2-d4 | M9WL16MKCD0Q | 44.4444 | -110.4444 | 22 | AGL | 20 | 22 | 22 | 22 | 22 |  |  |  |  | 450i Integrated | 25 | 17 | 90 | 47
BHS | 450b High Gain | 84_188 | 0a-00-3e-44-a4-84 | M9WL174Z49VS | 44.5555 | -110.5555 | 22 | AGL | 20 | 22 | 22 | 144 | 22 |  |  | PMP Mode |  | 450i Connectorized | 25 | 0 | - | 47
SM | [15 empty] | Integrated Antenna 3-dB beamwidth |  | 450m | 36 | 16 | 90 | 45
SM | [15 empty] | 450i Integrated AP | 90
SM | [15 empty] | 450m AP | 90 | SM | Max Tx power | Internal antenna gain | Antenna beamwidth | 10 MHz FCC grant (dBm)
SM | [15 empty] | 450 Integrated SM | 55 | 450 Integrated | 25 | 8 | 55 | 46
SM | [15 empty] | 450 Rugged High Gain | 17 | 450 Connectorized | 25 | 0 | - | 46
SM | [15 empty] | 450i Integrated SM | 17 | 450i Integrated | 25 | 19 | 16 | 47
SM | [15 empty] | 450b High-Gain SM | 12 | 450i Connectorized | 25 | 0 | - | 47
SM | [15 empty] | Integrated Antenna Electrical Downtilt |  | 450b High Gain | 29 | 20 | 12 | 47
SM | [15 empty] | 450i Integrated AP | 2 | 450 Rugged High Gain | 25 | 19 | 16 | 46
SM | [15 empty] | 450m AP | 2 | 450b Mid Gain | 29 | 14 | 35 | 47
SM
SM | [15 empty] | External Antennas
SM | [15 empty] | Laird Sector Antenna (C030045D901A)
SM | [15 empty] | Gain (dBi) | 16
SM | [15 empty] | Beamwidth (3-dB) | 65
SM | [15 empty] | KP 120 sector (KP-3DP120S-45)
SM | [15 empty] | Gain (dBi) | 16
SM | [15 empty] | Beamwidth (3-dB) | 120
SM | [15 empty] | Cambium Reflector Dish (HK2022A)
SM | [15 empty] | Gain (dBi) | 13
SM | [15 empty] | Beamwidth (3-dB) | 9
SM | [15 empty] | KP Small Dish (RK24EWIFIDBI-2)
SM | [15 empty] | Gain (dBi) | 13
SM | [15 empty] | Beamwidth (3-dB) | 9
SM | [15 empty] | KP Large Dish (RK24EWIFIDBI-4LD)
SM | [15 empty] | Gain (dBi) | 15
SM | [15 empty] | Beamwidth (3-dB) | 7
SM
SM | [15 empty] | PTP Mode
SM | [15 empty] | Integrated Antenna 3-dB beamwidth
SM | [15 empty] | 450 Integrated BHM/BHS | 55
SM | [15 empty] | 450i Integrated BHM/BHS | 17
SM | [15 empty] | 450b High Gain BHM/BHS | 12
SM | [15 empty] | Integrated Antenna Electrical Downtilt
SM | [15 empty] | 450 Integrated BHM/BHS | 0
SM | [15 empty] | 450i Integrated BHM/BHS | 0
SM | [15 empty] | 450b High Gain BHM/BHS | 0
SM
SM
SM
SM
SM
SM
SM
SM
SM
SM
SM
SM
SM
SM
SM
SM
SM
SM
SM
SM
SM
SM
SM
SM
SM
SM
SM
SM
SM
SM
SM
SM
SM
SM
SM
SM
SM
SM
SM
SM
SM
SM
SM
SM
SM
SM
SM
SM
SM
SM
SM
SM
SM
SM
SM
SM
SM
SM
SM
SM
SM
SM
SM
SM
SM
SM
SM
SM
SM
SM
SM
SM
SM
SM
SM
SM
SM
SM
SM
SM
SM
SM
SM
SM
SM
SM
SM
SM
SM
SM
SM
SM
SM
SM
SM
SM
SM
SM
SM
SM
SM
SM
SM
SM
SM
SM
SM
SM
SM
SM
SM
SM
SM
SM
SM
SM
SM
SM
SM
SM
SM
SM
SM
SM
SM
SM
SM
SM
SM
SM
SM
SM
SM
SM
SM
SM
SM
SM
SM
SM
SM
SM
SM
SM
SM
SM
SM
SM
SM
SM
SM
SM
SM
SM
SM
SM
SM
SM
SM
SM
SM
SM
SM
SM
SM
SM
SM
SM
SM
SM
SM
SM
SM
SM
SM
SM
SM
SM
SM
SM
SM
SM
SM
SM
SM
SM
SM
SM
SM
SM
SM
SM
SM
SM
SM
SM
SM
SM
SM
SM