## Instructions
| Template Version | : | v16
Disclaimer “The Certified Professional Installer (CPI) is responsible for the accuracy of all the installation parameters entered in the CBRS tool”.
How to use:
1. Go to CBSDs sheet
2. Select RRH from drop down 3GHz cnRanger 210 RRH or Third Party
2. Populate all CBSDs
- For "Third Party" RRH, it is recommended to enter all CPI parameter for display purpose but it is not mandatory
- Ensure that the MAC and ECGI mandatory parameters are updated in sheet
- Select "device Type" for SM and enter all required parameters. Repeat this step for all available SMs
Note:
i) ECGI is applicable for RRH only
ii) Antenna Azimuth for SMs are computed automatically based on RRH and SM GPS coordinates.
However Antenna Azimuth for SMs can be overwritten.
iii) ECGI parameter of RRH will go RED if it is empty:
iv) for Third Party RRH, the following parameters are optional:
MSN, Latitude, Longitude, Height, Height Type, Integrated Antenna Gain, Antenna 3-dB Beamwidth,
Antenna Azimuth, Electrical and Mechanical Antenna Downtilt, Horizontal Accuracy, Vertical Accuracy
Field Color Code:
Mandatory Field
Optional Field
RRH only field
NA
Field description
| Parameter |  | Details
| Device Name |  | Device Name displayed on cnMaestro>CBRS>Management Tool. This is only to identify device on Management Tool. Doesn’t get copied to Device via Sync.
| Device Type |  | Drop down selection of supported devices
| MAC address |  | MAC address of the device
| MSN |  | Serial number of device
| Latitude |  | Latitude of the device antenna location in degrees
| Longitude |  | Longitude of the CBSD antenna location in degrees
| Height |  | Device antenna height in meters
| Height Type |  | AGL or AMSL. AGL height is measured relative to the ground level. AMSL height is measured relative to the mean sea level.
| Integrated Antenna Gain |  | Peak gain of integrated antenna in dBi
| External Antenna Gain |  | Peak gain of external antenna connected to device in dBi
| Antenna 3-dB Beamwidth |  | 3-dB beamwidth of the antenna in the horizontal-plane in degrees.
| Antenna Azimuth |  | Boresight direction of the horizontal plane of the antenna in degrees with respect to true north
| Electrical and Mechanical Antenna Downtilt |  | Sum of Mechanical and Electrical downtilt. Add the electrical downtilt that can be found in the reference section in the CBSDs sheet to the mechanical downtilt used for the installation.
| Horizontal Accuracy |  | A positive number in meters to indicate accuracy of the device antenna horizontal location
| Vertical Accuracy |  | A positive number in meters to indicate accuracy of the device antenna vertical location
| ECGI |  | E-UTRAN Cell Global Identifier (ECGI = PLMN ID+ ECI)

## CBSDs
MODE | DEVICETYPE | NAME | MAC | SN | LAT | LNG | HEIGHT | HEIGHTTYPE | ANTGAININT | ANTGAINEXT | ANTBEAM | ANTAZIMUTH | ANTDNTILT | HORIZONTALACC | VERTICALACC | ECGI
RF Link Mode | Device Type | Device name | MAC address | MSN | Latitude | Longitude | Height (m) | Height Type | Integrated Antenna Gain (dBi) | External Antenna Gain (dBi) | Antenna 3-dB Beamwidth (degrees) | Antenna Azimuth (degrees) | Electrical and Mechanical Antenna Downtilt (degrees) | Horizontal Accuracy (m) | Vertical Accuracy (m) | E-UTRAN Cell Global Identifier (ECGI) |  | RRH and SM reference Data | [5 empty] | PLMN ID | Cell ID | ECGI error check
LTE | Note: Please use "Paste > Keep Text Only" or "Paste > Values" if you are pasting data from other files. |  |  |  | [-90 to 90] | [-180 to 180] |  |  |  | [-127 to 128] | [0 to 360] | [0 to 359] | [-90 to 90] | [0 to 50] | [0 to 3] | ECGI = PLMN ID+ ECI (eNode ID + cell ID) |  | RRH | Max Tx power | Internal antenna gain | External Gain | Antenna beamwidth | 10 MHz FCC grant (dBm) | 0 | 0 | 0
RRH | 3GHz cnRanger 210 RRH | RRH | 58:C1:7A:36:F1:BC | LGWH00089WQ4 | 44.5555 | -110.4444 | 22 | AGL | 0 | 0 | 0 | 0 | 0 |  |  | 238612384120832 |  | 3GHz cnRanger 210 RRH | 33 | 0 | 17 | - | 45
SM | 3GHz cnRanger 201 SM | SM1 | 58:C1:7A:2D:49:50 | L6WD000HRH26 | 44.6667 | -110.5555 | 22 | AGL | 21 | 0 | 22 | 144 | 22 |  |  |  |  | Third Party | 0 | 0 | 0 | 0 | 0 | 0 | 0
SM | 3GHz cnRanger 201 SM | SM2 | 58:C1:7A:2D:49:9A | L6WD001Q57K8 | 44.4444 | -110.6667 | 22 | AGL | 21 | 0 | 22 | 55 | 22 |  |  | ECGI Calculator | [7 empty] | 0 | 0
SM | [15 empty] | (Note: Enter PLMN ID and ECI in decimal)
SM
SM | [15 empty] | PLMN ID | 888900 | SM | Max Tx power | Internal antenna gain | External Gain | Antenna beamwidth | 10 MHz FCC grant (dBm)
SM | [15 empty] | 28-bit Cell ID / ECI | 107282432 | 3GHz cnRanger 201 SM | 23 | 21 | 0 | 55 | 46
SM | [15 empty] | Calculated ECGI
SM | [15 empty] | 238612384120832
SM | [15 empty] | (Above ECGI value can be copied and pasted via option Excel > Paste Specail > Paste Values to ECGI field)
SM
SM | [15 empty] | ECGI calculator help
SM | [15 empty] | - Requires two parameters to compute ECGI
SM | [15 empty] | • PLMN ID (Public Land Mobile Network Identifier)
SM | [15 empty] | • Cell ID/ECI (E-UTRAN Cell Identifier)
SM | [15 empty] | - ECI has a length of 28 bits and contains the eNodeB-ID.
SM | [15 empty] | The ECI can address either 1 or up to 256 cells per eNodeB,
SM | [15 empty] | depending on the length of the eNB-ID
SM | [15 empty] | - To calculate ECGI
SM | [15 empty] | • Enter PLMN ID (in decimal 5 or 6 digit long) ranging from
SM | [15 empty] | 0 to 999999
SM | [15 empty] | • Enter Cell ID/ECI (in decimal) ranging from 0 to 268435455
SM | [15 empty] | - "Enter Both Parameter(s)" message displayed in Calculated
SM | [15 empty] | ECGI field, if one or both parameters missing
SM | [15 empty] | - "Invalid Input Parameter(s)!" message displayed in Calculated
SM | [15 empty] | ECGI field, if any enter parameter has invalid value
SM
SM
SM | [15 empty] | Antenna Reference Table
SM | [15 empty] | Integrated Antenna 3-dB beamwidth
SM | [15 empty] | cnRanger 201 SM | 12
SM
SM | [15 empty] | External Antennas
SM | [15 empty] | Cambium cnRanger Sector Antenna (CXXXXXXXXXXX)
SM | [15 empty] | Gain (dBi) | 16
SM | [15 empty] | Beamwidth (3-dB) | 90
SM
SM
SM
SM
SM
SM
SM
SM
SM
SM
SM
SM
SM
SM
SM
SM
SM
SM
SM
SM
SM
SM
SM
SM
SM
SM
SM
SM
SM
SM
SM
SM
SM
SM
SM
SM
SM
SM
SM
SM
SM
SM
SM
SM
SM
SM
SM
SM
SM
SM
SM
SM
SM
SM
SM
SM
SM
SM
SM
SM
SM
Note on F2: Positive values represent latitudes north of the equator; negative values south of the equator
Note on G2: Positive values represent longitudes east of the prime meridian; negative values west of the prime meridian
Note on H2: Integer or numeric value
Note on J2: Integrated Antenna Gain if it is integrated device else this field should be updated with ZERO.
Note on K2: External Antenna gain if it the device has external antenna else it should be updated with ZERO.
Note on M2: Integer with a value between 0 and 359 inclusive. A value of 0 degrees means true north; a value of 90 degrees means east. SM azimuth is calculated automatically based AP and SM location (lat and long)
Note on N2: Integer with a value between -90 and +90 inclusive; a negative value means the antenna is tilted up (above horizontal)
Note on O2: Positive integer in meters. This optional parameter should only be present if its value is less than the FCC requirement of 50 meters
Note on P2: Positive integer in meters. This optional parameter should only be present if its value is less than the FCC requirement of 3 meters.